## Sheet1
Open questions |  |  | Answers
1 | Can we assume additional unspecified components in the controller? |  | (Self) Not required
2 | Can the lamp's functionality be assumed to be perfect? |  | Yes
3 | Can the robots be used for any combination of airlocks and input/output stacks? |  | No
| Component | Possible actions | Issues/Conditions
1 | UV Lamp (L) | Project design on wafer | None
2 | Door DI1 | Open/Close | Can get stuck
3 | Door DO1 | Open/Close | Can get stuck
4 | Door DI2 | Open/Close | Can get stuck
5 | Door DO2 | Open/Close | Can get stuck
6 | Robot R1 | Move to A1/ | Robot can reach A1 only if DO1 is open
|  | Pick up a wafer from I1/ | Can be done only if I1 is not empty
|  | Drop a wafer at O1 | Can be done only if O1 is not full
7 | Robot R2 | Move to A2/ | Robot can reach A2 only if DO2 is open
|  | Pick up a wafer from I2/ | Can be done only if I2 is not empty
|  | Drop a wafer at O2 | Can be done only if O2 is not full
8 | Robot R3 | Move to A1/ | Robot can reach A1 only if DI1 is open
|  | Move to A2/ | Robot can reach A2 only if DI2 is open
|  | Pick up a wafer from A1/ | Can be done only if the sensor indicates a wafer
|  | Drop a wafer at A1/ | Can be done only if there's no wafer
|  | Pick up a wafer from A2/ | Can be done only if the sensor indicates a wafer
|  | Drop a wafer at A2/ | Can be done only if there's no wafer
|  | Pick up a wafer from L/ | Can be done only if the sensor indicates a wafer
|  | Drop a wafer at L | Can be done only if there's no wafer
9 | Input stack I1 | None | Can indicate being empty
10 | Output stack O1 | None | Can indicate being full
11 | Input stack I2 | None | Can indicate being empty
12 | Output stack O2 | None | Can indicate being full
13 | Sensors | None | Indicate whether a wafer can be picked up/dropped